## Sheet1
Part | Source | Part No. | Unit | Unit Price | Price | URL | Purpose/Notes
50 ft – 26 Gauge Nichrome 60 w/Double Glass Serve | pelicanwire | P2126N60DGS | 1 | 50 | 50
100 kOhm thermistor | ultimachine |  | 10 | 2.75 | 27.5 | http://ultimachine.com/content/thermistor-100k
2 pin terminal (crimping, soldering, stick in the hole) | ultimachine or OEDK |  | 1 | 2.5 | 2.5 | http://ultimachine.com/content/254mm-1x2-connector-housing-kit-6-pack | connecting thermistor to motherboard
25 - Zinc-Plated Alloy Steel M3 50 mm screws | McMaster Carr | 91290A137 | 4 | 4.91 | 19.64 | http://www.mcmaster.com/#catalog/118/3121/=j61hb4
100 - Zinc-Plated Alloy Steel M3 20 mm screws | McMaster Carr | 91290A123 | 1 | 6.47 | 6.47 | http://www.mcmaster.com/#catalog/118/3121/=j61hb4
Al Standoffs, 25mm, fits M3 | McMaster Carr | 94669A027 | 8 | 1.5 | 12 | http://www.mcmaster.com/#catalog/118/3257/=j61kk1
50 - Metric Type 316 SS Nylon-Insert Hex Locknut M3 Size, .5mm Pitch, 5.5mm Width, 4mm Height | McMaster Carr | 94205A220 | 4 | 4.75 | 19 | http://www.mcmaster.com/#catalog/118/3197/=j6ajwr
50 - M3 Metric Hex Nuts | McMaster Carr | 94150A325 | 2 | 3.08 | 6.16 | http://www.mcmaster.com/#94150A325
100 - 316 Stainless Steel M3 Washers | McMaster Carr | 90965A130 | 1 | 1.76 | 1.76 | http://www.mcmaster.com/#90965A130
100 - 316 Stainless Steel M4 Washers | McMaster Carr | 90965A150 | 1 | 2.43 | 2.43 | http://www.mcmaster.com/#90965A150
50 - 316 Stainless Steel M4 nuts | McMaster Carr | 94150A335 | 2 | 3.42 | 6.84 | http://www.mcmaster.com/#94150A335
100 - 12.9 Alloy Steel M4 25 mm screws | McMaster Carr | 91290A176 | 1 | 8.14 | 8.14 | http://www.mcmaster.com/#91290A176
Air-tite 50 mL glass syringe | Air-Tite | GL50 | 1 | 31.95 | 31.95 | http://www.air-tite-shop.com/p-34-glass-syringe-metal-luer-lock-tip.aspx
silicone or rubber stopper (#8 or #9 size) | Chem Stockroom |  |  |  | 0
18 gauge steel nozzle luer lock | Nordson EFD - custom quote | KIT, TIP 18GA .033"(.84MM)X1/2" SS, 5PC | 1 | 36.54 | 36.54
1/4” wide Kapton Tape | ultimachine | UMKPTON025 | 5 | 8 | 40 | http://ultimachine.com/content/dupont-kapton-high-temp-adhesive-tape-14
1' Ceramic Insulation Tape | ultimachine | UMCERTAPE | 5 | 1.5 | 7.5 | http://ultimachine.com/content/ceramic-insulation-tape
3 Way 2 Position Solenoid Air Valve 1/4" NPT 12V DC | ebay | Item# 190444504454 | 1 | 29.84 | 29.84 | http://cgi.ebay.com/ws/eBayISAPI.dll?ViewItem&item=190444504454 | only works at 10-20 psi minimum, but CHEAP!
10 – PC Swift Push Lock Straight Fittings 1/4"OD- 1/4"NPT | ebay | Item# 260477680739 | 1 | 7.8 | 7.8 | http://cgi.ebay.com/ws/eBayISAPI.dll?ViewItem&item=260477680739
1/4" polyurethane Tubing |  | Item # 260505968939 | 1 | 22.35 | 22.35 | http://cgi.ebay.com/ws/eBayISAPI.dll?ViewItem&item=260505968939
tube cutter |  | Item # 260489803800 | 1 | 6.7 | 6.7 | http://cgi.ebay.com/ws/eBayISAPI.dll?ViewItem&item=260489803800
0.5" acrylic from pattern (laser cut) | MW has extra material |  |  |  | 0
25 – 12.9 Alloy Steel M3 40mm socket head screws | McMaster Carr | 92290A128 | 2 | 3.63 | 7.26 | http://www.mcmaster.com/#socket-head-cap-screws/=j6anv3
0
X-CARRIAGE |  |  |  |  | 0
4 of 8 mm LM8UU linear bearings | Ebay |  | 1 | 7 | 7 | http://www.ebay.com/itm/10pcs-LM8UU-8mm-Linear-Ball-Bearing-Bush-Bushing-/290638920863?pt=LH_DefaultDomain_0&hash=item43ab6dfc9f
4 25 mm m3 screws and nuts | McMaster Carr | [5 empty] | covered in above lines
Printed X-Carriage Part | MW has material
|  |  |  | TOTAL | 359.38